## CN Codes
G Code Quick Reference Table |  | M Code Quick Reference Table |  | Other Codes
Code | Description | Code | Description | Code | Description
G0 | Coordinated Motion at Rapid Rate | M0 M1 | Program Pause | F | Set Feed Rate
G1 | Coordinated Motion at Feed Rate | M2 M30 | Program End | S | Set Spindle Speed
G2 G3 | Coordinated Helical Motion at Feed Rate | M60 | Pallet Change Pause | T | Select Tool
G4 | Dwell | M3 M4 M5 | Spindle Control
G5 | Cubic Spline | M6 | Tool Change
G5.1 | Quadratic B-Spline | M7 M8 M9 | Coolant Control
G5.2 | NURBS, add control point | M19 | Orient Spindle
G7 | Diameter Mode (lathe) | M48 M49 | Feed & Spindle Overrides Enable/Disable
G8 | Radius Mode (lathe) | M50 | Feed Override Control
G10 L1 | Set Tool Table Entry | M51 | Spindle Override Control
G10 L10 | Set Tool Table, Calculated, Workpiece | M52 | Adaptive Feed Control
G10 L11 | Set Tool Table, Calculated, Fixture | M53 | Feed Stop Control
G10 L2 | Coordinate System Origin Setting | M61 | Set Current Tool Number
G10 L20 | Coordinate System Origin Setting Calculated | M62-M65 | Output Control
G17 - G19.1 | Plane Select | M66 | Input Control
G20 G21 | Set Units of Measure | M67 | Analog Output Control
G28 - G28.1 | Go to Predefined Position | M68 | Analog Output Control
G30 - G30.1 | Go to Predefined Position | M70 | Save Modal State
G33 | Spindle Synchronized Motion | M71 | Invalidate Stored Modal State
G33.1 | Rigid Tapping | M72 | Restore Modal State
G38.2 - G38.5 | Probing | M73 | Save Autorestore Modal State
G40 | Cancel Cutter Compensation | M100-M199 | User Defined M-Codes
G41 G42 | Cutter Compensation
G41.1 G42.1 | Dynamic Cutter Compensation
G43 | Use Tool Length Offset from Tool Table
G43.1 | Dynamic Tool Length Offset
G43.2 | Apply additional Tool Length Offset
G49 | Cancel Tool Length Offset
G53 | Move in Machine Coordinates
G54-G59.3 | Select Coordinate System (1 - 9)
G61 G61.1 | Path Control Mode
G64 | Path Control Mode with Optional Tolerance
G73 | Drilling Cycle with Chip Breaking
G76 | Multi-pass Threading Cycle (Lathe)
G80 | Cancel Motion Modes
G81 | Drilling Cycle
G82 | Drilling Cycle with Dwell
G83 | Drilling Cycle with Peck
G85 | Boring Cycle, No Dwell, Feed Out
G86 | Boring Cycle, Stop, Rapid Out
G89 | Boring Cycle, Dwell, Feed Out
G90 G91 | Distance Mode
G90.1 G91.1 | Arc Distance Mode
G92 | Coordinate System Offset
G92.1 G92.2 | Cancel G92 Offsets
G92.3 | Restore G92 Offsets
G93 G94 G95 | Feed Modes
G96 | Spindle Control Mode
G98 G99 | Canned Cycle Z Retract Mode

## Grbl_Codes
Supported G-Codes in v0.9i | Supported G-Codes in v1.1
G38.3, G38.4, G38.5: Probing | G0, G1: Linear Motions
G40: Cutter Radius Compensation Modes | G2, G3: Arc and Helical Motions
G61: Path Control Modes | G4: Dwell
G91.1: Arc IJK Distance Modes | G10 L2, G10 L20: Set Work Coordinate Offsets
Supported G-Codes in v0.9h | G17, G18, G19: Plane Selection
G38.2: Probing | G20, G21: Units
G43.1, G49: Dynamic Tool Length Offsets | G28, G30: Go to Pre-Defined Position
Supported G-Codes in v0.8 (and v0.9) | G28.1, G30.1: Set Pre-Defined Position
G0, G1: Linear Motions | G38.2: Probing
G2, G3: Arc and Helical Motions | G38.3, G38.4, G38.5: Probing
G4: Dwell | G40: Cutter Radius Compensation Modes
G10 L2, G10 L20: Set Work Coordinate Offsets | G43.1, G49: Dynamic Tool Length Offsets
G17, G18, G19: Plane Selection | G53: Move in Absolute Coordinates
G20, G21: Units | G54, G55, G56, G57, G58, G59: Work Coordinate Systems
G28, G30: Go to Pre-Defined Position | G61: Path Control Modes
G28.1, G30.1: Set Pre-Defined Position | G80: Motion Mode Cancel
G53: Move in Absolute Coordinates | G90, G91: Distance Modes
G54, G55, G56, G57, G58, G59: Work Coordinate Systems | G91.1: Arc IJK Distance Modes
G80: Motion Mode Cancel | G92: Coordinate Offset
G90, G91: Distance Modes | G92.1: Clear Coordinate System Offsets
G92: Coordinate Offset | G93, G94: Feedrate Modes
G92.1: Clear Coordinate System Offsets | M0, M2, M30: Program Pause and End
G93, G94: Feedrate Modes | M3: Constant laser power mode
M0, M2, M30: Program Pause and End | M4: Dynamic laser power mode
M3, M4, M5: Spindle Control | M5: Stop Laser
M8, M9: Coolant Control | M8, M9: Coolant Control

## Configuration Laser_Engraver
Grbl 0.8c configuré | Grbl 1.1f par défaut | Nouvelle valeur | Rôle du paramètre | Paramètre correspondant dans Grbl 0,8c
$0=100.000 (x, step/mm) | $0=100 | 10 | $0 – Step pulse, microseconds | $3=10 (step pulse, usec)
$1=100.000 (y, step/mm) | $1=25 |  | $1 - Step idle delay, milliseconds | $7=25 (step idle delay, msec)
$2=100.000 (z, step/mm) | $2=0 | 192 | $2 – Step port invert, mask | $6=192 (step port invert mask, int:11000000)
$3=10 (step pulse, usec) | $3=0 | 2 | $3 – Direction port invert, mask
$4=250.000 (default feed, mm/min) | $4=0 |  | $4 - Step enable invert, boolean | $15=0 (invert step enable, bool)
$5=500.000 (default seek, mm/min) | $5=0 |  | $5 - Limit pins invert, boolean
$6=192 (step port invert mask, int:11000000) | $6=0 |  | $6 - Probe pin invert, boolean
$7=25 (step idle delay, msec) | $10=1 |  | $10 - Status report, mask
$8=20.000 (acceleration, mm/sec^2) | $11=0.010 | 0.05 | $11 - Junction deviation, mm | $9=0.050 (junction deviation, mm)
$9=0.050 (junction deviation, mm) | $12=0.002 | 0.01 | $12 – Arc tolerance, mm | $10=0.100 (arc, mm/segment)
$10=0.100 (arc, mm/segment) | $13=0 |  | $13 - Report inches, boolean | $13=0 (report inches, bool)
$11=25 (n-arc correction, int) | $20=0 |  | $20 - Soft limits, boolean
$12=3 (n-decimals, int) | $21=0 |  | $21 - Hard limits, boolean | $16=0 (hard limits, bool)
$13=0 (report inches, bool) | $22=0 |  | $22 - Homing cycle, boolean | $17=0 (homing cycle, bool)
$14=1 (auto start, bool) | $23=0 |  | $23 - Homing dir invert, mask | $18=0 (homing dir invert mask, int:00000000)
$15=0 (invert step enable, bool) | $24=25.000 |  | $24 - Homing feed, mm/min | $19=25.000 (homing feed, mm/min)
$16=0 (hard limits, bool) | $25=500.000 |  | $25 - Homing seek, mm/min | $20=250.000 (homing seek, mm/min)
$17=0 (homing cycle, bool) | $26=250 |  | $26 - Homing debounce, milliseconds | $21=100 (homing debounce, msec)
$18=0 (homing dir invert mask, int:00000000) | $27=1.000 |  | $27 - Homing pull-off, mm | $22=1.000 (homing pull-off, mm)
$19=25.000 (homing feed, mm/min) | $30=1000 |  | $30 - Max spindle speed, RPM
$20=250.000 (homing seek, mm/min) | $31=0 |  | $31 - Min spindle speed, RPM
$21=100 (homing debounce, msec) | $32=0 | 0 | $32 - Laser mode, boolean
$22=1.000 (homing pull-off, mm) | $100=250.000 | 100 | $100, $101 and $102 – [X,Y,Z] steps/mm | $0=100.000 (x, step/mm)
| $101=250.000 | 100 |  | $1=100.000 (y, step/mm)
| $102=250.000 | 100 |  | $2=100.000 (z, step/mm)
| $110=500.000 | 10000 | $110, $111 and $112 – [X,Y,Z] Max rate, mm/min
| $111=500.000 | 10000
| $112=500.000 | 10000
| $120=10.000 | 20 | $120, $121, $122 – [X,Y,Z] Acceleration, mm/sec^2 | $8=20.000 (acceleration, mm/sec^2)
| $121=10.000 | 20 |  | $8=20.000 (acceleration, mm/sec^2)
| $122=10.000 | 20 |  | $8=20.000 (acceleration, mm/sec^2)
| $130=200.000 |  | $130, $131, $132 – [X,Y,Z] Max travel, mm
$131=200.000
$132=200.000